## Do's & Dont's
Document Name : Do's & Don’t's
Doc No : GPE/ 001 |  | Rev : 0 |  | Page : 1 of 1
DO's & DON'T's For Equipment
DO's
Do keep your engine clear and in adjustment.
Do ensure proper clearing of air cleaner & fuel filter.
Do connect the load only when generator voltage regulation is normal.
Do ensure sufficient fuel before starting.
Do open the door & windows for proper ventilation.
Do clean area of any lubricating oil spilled while priming or filling crank case.
Do correct the troubles while they are simple.
Do prevent over speeding.
Do guard against corrosion.
Do check and control operating temperature.
Do regulate the engine fuel.
Don'ts
Don't start the engine without checking of engine fuel and level of lubricating oil.
Don't start engine without opening fuel caps.
Don't smoke in the generator room & also don't keep inflammable goods in generator room.
Don't forget to clean silencer after every three six months possibly.
Don't mix water into fuel.
Don't mix different grades of grease.
Don't pour diesel when engine is running.
Prepared by | Checked By |  | Approved By